## Input DataBendit
1 | 2 | 3 | 4 | 5 | 6 | 7 | 8 | 9 | 10 | 11 | 12 | 13 | 14 | 15 | 16 | 17 | 18
No. Stages (1 or 2) | 1 |  | Rocket Analysis: 1 = In flight 2 = Parachute Loading 3 = Ground Loading
Pi | 3.1416 |  | 1
g stand, ft/sec^2 | 32.174
d2r | 0.017453
Flight Conditions | [8 empty] | Body Profile Data (Finless)
Altitude, ft AGL | Launch Altitude, ft | Launcher Length, ft | Mach Number | Flight Speed, fps | q, Dynamic pressure, lb/ft^2 | Sref, Aerodynamic reference area, ft^2 | Reference Length, Max Body Diameter, in |  | Element Counter | Element Contents | xi, Element aft face body station, inches from nose tip | Ri, Element body external radius at body station xi, in | wi, Element weight (finless), lb | Element CNai (finless), per radian | Element Xcpi, (finless) from element front, in | Element CNai, per radian | Element Xcpi, from nose tip, in
3366.17 | 0 | 19 | 0.915 | 1037.17 | 956.87 | 0.19635 | 3.12
[9 empty] | 0 | 0 | 0 | 0
Pr (no failure) | Axial Acceleration, a, ft/sec2 | Thrust, lb | 1 s C.G. Lateral Offset, ft | 1 s Thrust misalignment angle, rad. | Body Station of Nozzle Throat, in | Element where the thrust is applied | Analysis Condition Right after ignition? |  | 1 | Nose | 6.12 | 0.94165 | 0.09 | 2 | 18.705 |  | 18.705
0.999 | 400 | 546.2 | 0.015 | 0.002 | 104 | 10 | FALSE |  | 2 | Nose | 16.12 | 2.1143 | 0.49 | 0.1704 | 30.25 |  | 36.37
[9 empty] | 3 | Nose | 23.76 | 2.7075 | 0.58 | 0 | 0 |  | 16.12
IXX, Roll Moment of Inertia, sl-ft2 | E, Nose Shell Modulus of Elasticity, psf | Element to use as base for nose aeroelastic effect | Nose Static Aeroelastic Effect? | N, number of fin panels | 1σ gust amplitude, fps | Gust Longitudinal Autocorrelation Length, ft | Body-Fixed Response Roll Amplification Factor |  | 4 | Parachute+Tether+Body | 36 | 3.12 | 1.13 | 0 | 0 |  | 23.76
1.39e-05 | 2300000000 | 3 | FALSE | 4 | 3.3 | 1000 |  |  | 5 | Electronics+Body | 39.91 | 3.12 | 5.92 | 0 | 0 |  | 36
[9 empty] | 6 | Motor+ShockCord+Bulkhead+Body | 52.91 | 3.12 | 7.82 | 0 | 0 |  | 39.91
Roll wavenumber options 1 = Total roll revs 2 = Percentage lP 3 = Random roll | First Stage Roll Option (1, 2 or 3) | Option 1 - Stage 1 Roll Revolutions in Boost | Option 2 - Stage 1 λr roll wave number as percentage of Stage 1λp Pitch/yaw wavenumber |  | Second Stage Roll Option (2 or 3) | Option 2 - Stage 2 λr roll wave number as percentage of stage 2 λp Pitch/yaw wavenumber |  |  | 7 | Fin+Can+Sleeve+ Body | 55.71 | 3.12 | 0.68 | 0 | 0 |  | 52.91
| 1 | 4 | 30% |  | 2 | 30% |  |  | 8 | Interstage+longeron+Body +Raven | 67.71 | 3.12 | 5.59 | 0 | 0 |  | 55.71
[9 empty] | 9 | Parachute Drogue+parachute Main+Box+Tether+Body+Connector | 73.71 | 3.12 | 2.22 | 0 | 0 |  | 67.71
[9 empty] | 10 | Motor+BulkHead+ longeron+nuts | 78.27 | 3.12 | 1.35 | 0 | 0 |  | 73.71
[9 empty] | 11 | Motor | 100.5 | 3.12 | 8.63 | 0 | 0 |  | 78.27
[9 empty] | 12 | Fin+motor | 111.32 | 3.12 | 3.9808 | 0 | 0 |  | 100.5476
13
14
15
16
17
18
19
20
21
22
First Stage Fin Data | [8 empty] | 23
Fin spar attachment element | cR root chord, in | cT tip chord ,in | B exposed semispan, in | Г,LE sweep, deg | 1σ δ (fin), rad | Number of elements along the fin span |  |  | 24
12 | 10 | 2 | 5.5 | 51.84 | 0.004 | 50 |  |  | 25
26
Fin panel weight, lb | Root Chord LE Body Station, in, xF | Fin α and d Center of Pressure Body Station, in | Fin Alone Airfoil CNa, per rad | Single Panel CNd, rad-1 | Total Tail Assembly CNα (with Vortex Interference [only 2 stage]) , rad-1 | Fin ass'y Xcp, from the root chord LE, in |  |  | 27
0.40219 | 96.25 | 100.5476 | 2.4475 | 5.2822 | 9.7979 | 4.2976 |  |  | 28
29
Trailing Vortex Strength, (1/U) dΓ/da (only 2 stage), in | Trailing Vortex Spanwise Location at Stage 1 (only 2 stage), in | Image Vortex Spanwise Location at Stage 1(only 2 stage), in | Roll Wavenumber, lR, rad/ft | Mean Fin Cant Angle, dF, rad | CLp, per rad | Cldelta, per rad |  |  | 30
60.4715 | 8.6185 | 1.1295 | [6 empty] | 31
32
33
Second Stage Fin Data | [8 empty] | 34
Fin spar attachment element | cR root chord, in | cT tip chord ,in | B exposed semispan, in | Г,LE sweep, deg | 1σ δ (fin), rad | Number of elements along the fin span |  |  | 35
6 | 13.2091 | 2.6418 | 7.265 | 51.84 | 0.004 | 22 |  |  | 36
37
Fin panel weight, lb | Root Chord LE Body Station, in, xF | Fin α and d Center of Pressure Body Station, in | Fin Alone Airfoil CNa, per rad | Single Panel CNd, rad-1 | Total Tail Assembly CNa, per radian | Fin ass'y Xcp, from the root chord LE, in |  |  | 38
0.70174 | 52.91 | 58.5702 | 2.4475 | 9.2163 | 15.586 | 5.6602 |  |  | 39
40
|  |  | Roll Wavenumber, lR, rad/ft | Mean Fin Cant Angle, dF, rad | CLp, per rad | Cldelta, per rad |  |  | 41
42
43
44
45
46
47
Parachute Deployment Loads | [8 empty] | 48
Parachute Opening Shock, lbs, from OSCALC | Parachute Attachment Body Element number | Mass of Parachute + Risers, sl | [6 empty] | 49
450 | 8 | 0.06 | [6 empty] | 50
51
52
Ground Handling Loads
xF, location of the forward support force, in | xA, location of the aft support force, in | N, Load factor
45 | 95 | 2
Summary of Statistics and Design Values
Launch Values | [6 empty] | Wave Numbers
W, lb = | Xcg, in= | Iyy, sl-ft2 = | CNα = | Xcp, in = | Static Margin, ft = |  | λP, rad/ft | λR, rad/ft | λG*, ft-1 |  | Mean roll rate, rad/sec | Pitch / yaw natural frequency, rad/sec
1σ α | [6 empty] | Acceleration
1σ α (thrst), rad | 1σ α (CG offset), rad | 1σ α (gusts), rad | 1 σ α (fin misalignment), rad | Total 1 σ α, rad | Body Design α, rad |  | d2α/dt2, rad/sec2 | Az, ft/sec2 | Dragless Ax |  | Nose Amp. Factor Elastic
[5 empty] | Cell location in BENDIT7 |  | Cell location in SUBSONIC BARROWMAN EQUATIONS2.2 |  | Cell location in SUPERSONIC BARROIWMAN EQUATIONS3.2
|  |  |  | Variable description | 1st Stage | 2nd Stage | 1st Stage | 2nd Stage | 1st Stage | 2nd Stage
|  |  |  | Fin α and d Center of Pressure, in | C39 | C50 | AA30 | AA33 | AJ64 | AJ67
|  |  |  | Fin Alone Airfoil CNa, per rad | D39 | D50 | Q30 | Q33 | W64 | W67
|  |  |  | Single Panel CNd, rad-1 | E39 | E50 | S30 | S33 | Z64 | Z67
|  |  |  | Tail Assembly CNa, per radian | F39 | F50 | Y30 (1 stage) or AO30 (2 stage) | Y33 | AE64 (1 stage) or AY (2 stage) | AE67
|  |  |  | Trailing Vortex Strength, (1/U) dΓ/da, in | A42 | N/A | AC33 | N/A | AO67 | N/A
|  |  |  | Trailing Vortex Spanwise Location at Stage 1, inae29 | B42 | N/A | AD30 | N/A | AN64 | N/A
|  |  |  | Image Vortex Spanwise Location at Stage 1(only 2 stage), in | C42 | N/A | AE30 | N/A | AO64 | N/A
|  |  |  | Element CNai (finless), per radian | column N (12-63) |  | column K (6-20) |  | column AU (14-60)
|  |  |  | Element Xcpi, (finless) from element front, in | column O (12-63) |  | column M (6-20) |  | column AX (14-60)
Note on A41: HienTran: Exit only with 2 stage
Note on B12: HienTran: Not in sub or funs
Note on B41: HienTran: Exit only with 2 stage
Note on C41: HienTran: Exit only with 2 stage
Note on E15: HienTran: Same number of fin panels for both stage
Note on G38: HienTran: =C39-B39
Note on G49: HienTran: =C50-B50
fpr
2nd Stage
1st Stage
2 Stage Rocket Nomenclature
Rocket Science and Engineering Technologies
BENDIT 7
Written By: Charley Hoult, Armando Fuentes, Hien Tran
Run BENDIT
Clear BENDIT

## Solution Bendit
1 | 2 | 3 | 4 | 5 | 6 | 7 | 8 | 9 | 10 | 11 | 12 | 13 | 14 | 15 | 16 | 17 | 18 | 19 | 20 | 21 | 22 | 23 | 24 | 25 | 26 | 27
Body Shear Force & Bending Moment | [7 empty] | Axial Force |  |  | First Stage Fins |  |  |  | Second Stage Fins |  |  |  | Parachute Deployment Axial Load |  |  |  |  | Ground Handling Loads
xi, Element Aft Body Station from Nose Tip, in | One Sigma Body Shear Force, lb | One Sigma Body Bending Moment, lb-in | Design Body Shear Force, lb | Design Body Bending Moment, lb-in | Planar Body Shear Force Magnitude, lb | Planar Body Bending Moment Magnitude, in-lb |  | xi, Element Aft Body Station from Nose Tip, in | Pi, Axial Force, lb |  | y, Fin Spanwise Ordinate, in, from Fin Root | Fin Design Bending Moment, in-lb | Fin tensile load, lb |  | y, Fin Spanwise Ordinate, in, from Fin Root | Fin Design Bending Moment, in-lb | Fin tensile load, lb |  | Element | xi, Element Aft Body Station from Nose Tip, in | Axial Force, lb |  |  | xi, Element Aft Body Station from Nose Tip, in | Ground Loading Moment, lb-in | Design Ground Loading Moment, lb-in