## Sheet1
DRAG COEFFICIENT
Body of Revolution --> | Absolute Atmospheric Temperature, deg R | Atmospheric Pressure, lb/ft2 | ρa/μ, ft-1 | Transition Re |  | Body overall length, in | Body overall length, ft | Body wetted area, in2 | Body wetted area, ft2 | Body diameter, in | Body diameter, ft | Area width, ft | Sref, ft2 | Mach number | Natural Transition length, ft | Trip Body Station, ft Aft of Nose Tip | Transition Location, ft Aft of Nose Tip | Laminar Boundary Layer Wetted Area, in2 | Areal Average Friction Coefficient Cf |  | Body Skin Friction Drag Coefficient | [9 empty] | Nose wave / pressure drag coefficient |  | Power-On Total Drag Coefficient
| 499.17 | 2124 | 7458692.7535 | 200000 |  | 148 | 12.3333 | 2625.372 | 18.2318 | 6.14 | 0.51167 | 1.4783 | 0.20562 | 0.9 | 0.029794 | 2.5 | 0.029794 | 4.6176 | 0.0019503 |  | 0.16032 | [9 empty] | 0 |  | #VALUE!
First Stage Fins --> | Number of Fin Sets or Stages | Obtain atmospheric absolute temperature, pressure and Mach number from a SKYAERO run | Leading Edge Fin Thickness, in | Number of fin panels | Leading Edge Sweep back Angle, deg | Fin root chord, in | Fin tip chord, in | Fin exposed semispan, in | Fin panel wetted area, in2 | Fin panel wetted area, ft2 | Area width, ft | Average Chord, ft | Average Chord Re | Transition Re | Natural Transition length, ft |  |  |  | Average Incompressible Cf | Fin Skin Friction Drag Coefficient | Total Fin Skin Friction Drag Coefficient | Wedge Half Angle, in plane normal to Leading Edge, deg. | Additional Base Area due to Wedge, in2 | Blunt Fin Leading Edge? | Blunt Fin Trailing Edge? | Additional Trailing Edge Logic | Subsonic Fin Base drag Coefficient | Leading Edge Sweepback Angle, rad | Leading Edge Stagnation Pressure Coefficient | Fin Leading Edge Pressure Drag Coefficient | Stage 1 Fin Wave Drag Coefficient | Total Wave Drag Coefficient | Power-Off Total Drag Coefficient | The nose wave/pressure drag coefficient as a function of Mach number is found in cell W6 of MUNKSHIP2.xls (subsonic) and in cell AK14 of SUPERSONIC BARROWMAN EQUATIONS3.3.xls (supersonic). Fin wave drag is found in cells AL64 (Stage 1) and AL67 (Stage 2) of SUPERSONIC BARROWMAN EQUATIONS.xls.
| 1 |  | 0.125 | 4 | 0 | 11.8 | 4.5 | 5.84 | 95.192 | 0.66106 | 0.48667 | 0.67917 | 4559125.9456 | 25000 | 0.0037242 |  |  |  | 0.011505 | 0.13717 | 0.29749 | 0 | 0 | TRUE | TRUE | 1 | 0.058974 | 0.89606 | #VALUE! | #VALUE! | 0 | #VALUE! | #VALUE!
Second Stage Fins --> |  |  | Leading Edge Fin Thickness, in | Number of fin panels | Leading Edge Sweep back Angle, deg | Fin root chord, in | Fin tip chord, in | Fin exposed semispan, in | Fin panel wetted area, in2 | Fin panel wetted area, ft2 | Area width, ft | Average Chord, ft, ft | Average Chord Re | Transition Re | Transition length, ft |  |  |  | Average Incompressible Cf | Fin Skin Friction Drag Coefficient |  | Wedge Half Angle, in plane normal to Leading Edge, deg. | Additional Base Area due to Wedge, in2 | Blunt Fin Leading Edge? | Blunt Fin Trailing Edge? | Additional Trailing Edge Logic | Subsonic Fin Base drag Coefficient | Leading Edge Sweepback Angle, rad | Leading Edge Stagnation Pressure Coefficient | Fin Leading Edge Pressure Drag Coefficient | Stage 2 Fin Wave Drag Coefficient
|  |  | 0.125 | 4 |  | 10 | 4 | 7 | 49 | 0.34028 | 0.58333 | 0.58333 | 3915813.6956 | 25000 | 0.0037242 |  |  |  | 0.011586 | 0.071102 |  | 10 | 25.973 | FALSE | FALSE | 1 | 2.1639 | 0.70863 | #VALUE! | 0 | 0
[5 empty] | Riding Lugs → |  | Specific heat ratio, cp/cv | Stagnation Pressure Coefficient | Single Lug Frontal Area, in2 | Single Lug Drag Coefficient |  | Body Base Drag → | Nozzle Exit Diameter, in | Nozzle Exit Area, ft2 | Subsonic Base Pressure Coefficient | Transonic Base Pressure Coefficient |  |  | Max Transonic Mach number | Power-Off Base Drag Coefficient | [6 empty] | Total Power-Off Base Drag Coefficient | [5 empty] | D Power Off Base Drag Coefficient
[7 empty] | 1.4 | #VALUE! | 0.36 | #VALUE! |  |  | 0.4 | 0.00087266 | 0.069737 | 0.12474 |  |  | 2.7284 | 0.069737 | [6 empty] | 0.12871 | [5 empty] | #VALUE!
[20 empty] | Power-On Base Drag Coefficient | [6 empty] | Total Power-On Base Drag Coefficient
[5 empty] | Tangent Ogive Forebody used? | Body Station, in | Body Radius, in | Wetted Area forward of Body Station, in2 |  | Up to 6 points on the wetted area curve are user inputs. |  | Flat- Faced Nose → | Nose Diameter, in | Flat-Faced Pressure Drag Coefficient | Is nose flat faced? | Pressure Drag Coefficient |  |  |  | 0.069441 | [6 empty] | 0.12841
[5 empty] | TRUE | 0 | 0 | 0 |  |  |  |  | 1.5 | 0.094287 | TRUE | 0.094287
[6 empty] | 36 | 3.07 | 464.9616
[6 empty] | 148 | 3.07 | 2625.372
Parasite Drag Increment, percent | Mach number | Nominal Power on Cd | Nominal Power off Cd |  | Mach Number | Power on Cd with Parasite drag | Power off Cd with Parasite drag
5 | 0.05 | 0.68077 | 0.681 |  | 0.05 | 0.71481 | 0.71505
| 0.1 | 0.64619 | 0.64643 |  | 0.1 | 0.6785 | 0.67875
| 0.15 | 0.6272 | 0.62744 |  | 0.15 | 0.65856 | 0.65881
| 0.2 | 0.61429 | 0.61454 |  | 0.2 | 0.645 | 0.64527
| 0.3 | 0.59664 | 0.59691 |  | 0.3 | 0.62647 | 0.62676
| 0.4 | 0.58416 | 0.58443 |  | 0.4 | 0.61337 | 0.61365
| 0.5 | 0.57421 | 0.57449 |  | 0.5 | 0.60292 | 0.60321
| 0.6 | 0.56572 | 0.56601 |  | 0.6 | 0.59401 | 0.59431
| 0.7 | 0.55818 | 0.55847 |  | 0.7 | 0.58609 | 0.58639
| 0.8 | 0.55132 | 0.55161 |  | 0.8 | 0.57889 | 0.57919
| 0.9 | 0.54499 | 0.54529 |  | 0.9 | 0.57224 | 0.57255