## Sheet1
Gold Rush III
| Root Chord, cR in | Tip Chord, cT, in | Thickness, t, in | Exposed Semispan, b, in | Flight Speed, V, ft/sec | Altitude MSL, h, ft | Shear Modulus, G, lb/in2 | Taper Ratio, λ | Panel Area, S, in2 | Panel Aspect Ratio, AR | Effective Chord, c(0.75), in | X | Atmospheric Pressure Ratio, p/po | Flutter Mach number, Mf, eq. 18 | Flight Mach number, M | Margin of Safety, MS
| 10 | 2 | 0.125 | 5.5 | 1037 | 7686 | 3800000 | 0.2 | 33 | 0.91667 | 4 | 340086.979 | 0.76501 | 4.9339 | 0.915 | 4.3922
Al 6061