## InputFinSA
1 | 2 | 3 | 4 | 5 | 6 | 7 | 8 | 9 | 10 | 11 | 12 | 13 | 14 | 15 | 16
Root Chord, in | Tip Chord, in | Body Radius, in | Fin semispan, in from centerline | Solid Plate Fin? | Fin total airfoil thickness, in | Fin skin thickness, in | Fin torsional modulus of elasticity, lb/in2 | Airfoil normal force coefficient slope, rad-1 | Dynamic Pressure, psf |  | A, in | B | Constant K, in-3 | Fin J/c, in3 | dh, in
24 | 4 | 12.5 | 39.6 | FALSE | 0.375 | 0.02742 | 1000000 | 3.4 | 800 |  | 33.2251 | 0.73801 | 9.5687e-05 | 0.090609 | 0.090635
[11 empty] | 33.2251 | 0.73801 | 9.5687e-05 | 0.090609 | 0.090635
u(R) | u'(R) | N | Number of Fin panels
0 | 0 | 300 | 4
Rigid Fin
i | y,in | D(RK4), rad | P(RK4), in | A(RK4), rad | [6 empty] | CLd per fin | CLp per fin, in | Rigid CLd/CLp | CN a per fin
1 | 12.5 | 0 | 0 | 0 | [6 empty] | 2.3991 | -4.8077 | -0.49902 | 12.7348
2 | 12.5906 | 1.0741e-05 | -0.00013474 | 2.1404e-05
3 | 12.6813 | 3.2192e-05 | -0.00040483 | 6.4001e-05 |  | Calculate using RK4 Table (Simpson'Rule) |  |  |  |  | Flexible Fin
4 | 12.7719 | 6.4325e-05 | -0.00081085 | 0.00012758 |  | dCLd | dCLp, in | dCNa, rad |  |  | CLd per fin | CLp per fin, in | Flexible CLd/CLp | CN a per fin
5 | 12.8625 | 0.00010711 | -0.0013534 | 0.00021195 |  | 0.27511 | -0.3933 | 0.1802 |  |  | 2.6742 | -5.201 | -0.51418 | 12.915
6 | 12.9532 | 0.00016051 | -0.002033 | 0.00031689
7 | 13.0438 | 0.00022451 | -0.0028504 | 0.00044223
8 | 13.1344 | 0.00029907 | -0.003806 | 0.00058776
9 | 13.2251 | 0.00038417 | -0.0049004 | 0.00075331
10 | 13.3157 | 0.00047977 | -0.0061342 | 0.00093868
11 | 13.4064 | 0.00058585 | -0.007508 | 0.0011437
12 | 13.497 | 0.00070237 | -0.0090223 | 0.0013682
13 | 13.5876 | 0.00082931 | -0.010678 | 0.001612
14 | 13.6783 | 0.00096664 | -0.012475 | 0.0018749
15 | 13.7689 | 0.0011143 | -0.014414 | 0.0021567
16 | 13.8595 | 0.0012724 | -0.016496 | 0.0024574
17 | 13.9502 | 0.0014407 | -0.018721 | 0.0027767
18 | 14.0408 | 0.0016193 | -0.02109 | 0.0031144
19 | 14.1314 | 0.0018081 | -0.023603 | 0.0034705
20 | 14.2221 | 0.0020072 | -0.026262 | 0.0038448
21 | 14.3127 | 0.0022165 | -0.029065 | 0.004237
22 | 14.4033 | 0.0024359 | -0.032015 | 0.0046472
23 | 14.494 | 0.0026655 | -0.035111 | 0.005075
24 | 14.5846 | 0.0029051 | -0.038353 | 0.0055205
25 | 14.6753 | 0.0031549 | -0.041744 | 0.0059834
26 | 14.7659 | 0.0034147 | -0.045282 | 0.0064636
27 | 14.8565 | 0.0036845 | -0.048968 | 0.0069609
28 | 14.9472 | 0.0039643 | -0.052804 | 0.0074754
29 | 15.0378 | 0.0042541 | -0.056789 | 0.0080067
30 | 15.1284 | 0.0045539 | -0.060924 | 0.0085548
31 | 15.2191 | 0.0048635 | -0.065209 | 0.0091195
32 | 15.3097 | 0.0051831 | -0.069645 | 0.0097008
33 | 15.4003 | 0.0055125 | -0.074233 | 0.010299
34 | 15.491 | 0.0058517 | -0.078972 | 0.010912
35 | 15.5816 | 0.0062008 | -0.083864 | 0.011543
36 | 15.6722 | 0.0065596 | -0.088908 | 0.012189
37 | 15.7629 | 0.0069282 | -0.094105 | 0.012851
38 | 15.8535 | 0.0073065 | -0.099456 | 0.013529
39 | 15.9441 | 0.0076946 | -0.10496 | 0.014223
40 | 16.0348 | 0.0080922 | -0.11062 | 0.014932
41 | 16.1254 | 0.0084996 | -0.11644 | 0.015657
42 | 16.2161 | 0.0089166 | -0.12241 | 0.016397
43 | 16.3067 | 0.0093431 | -0.12853 | 0.017152
44 | 16.3973 | 0.0097793 | -0.13481 | 0.017923
45 | 16.488 | 0.010225 | -0.14125 | 0.018709
46 | 16.5786 | 0.01068 | -0.14785 | 0.01951
47 | 16.6692 | 0.011145 | -0.1546 | 0.020325
48 | 16.7599 | 0.011619 | -0.16151 | 0.021156
49 | 16.8505 | 0.012103 | -0.16858 | 0.022001
50 | 16.9411 | 0.012596 | -0.17581 | 0.02286
51 | 17.0318 | 0.013098 | -0.1832 | 0.023735
52 | 17.1224 | 0.01361 | -0.19075 | 0.024623
53 | 17.213 | 0.014131 | -0.19845 | 0.025526
54 | 17.3037 | 0.014661 | -0.20632 | 0.026443
55 | 17.3943 | 0.015201 | -0.21435 | 0.027375
56 | 17.4849 | 0.01575 | -0.22254 | 0.02832
57 | 17.5756 | 0.016308 | -0.23089 | 0.029279
58 | 17.6662 | 0.016875 | -0.2394 | 0.030252
59 | 17.7569 | 0.017452 | -0.24807 | 0.031239
60 | 17.8475 | 0.018038 | -0.25691 | 0.03224
61 | 17.9381 | 0.018633 | -0.26591 | 0.033255
62 | 18.0288 | 0.019237 | -0.27507 | 0.034283
63 | 18.1194 | 0.01985 | -0.2844 | 0.035324
64 | 18.21 | 0.020472 | -0.29389 | 0.036379
65 | 18.3007 | 0.021103 | -0.30354 | 0.037447
66 | 18.3913 | 0.021743 | -0.31336 | 0.038528
67 | 18.4819 | 0.022392 | -0.32335 | 0.039623
68 | 18.5726 | 0.02305 | -0.3335 | 0.040731
69 | 18.6632 | 0.023717 | -0.34381 | 0.041851
70 | 18.7538 | 0.024393 | -0.35429 | 0.042985
71 | 18.8445 | 0.025078 | -0.36494 | 0.044132
72 | 18.9351 | 0.025772 | -0.37575 | 0.045291
73 | 19.0258 | 0.026474 | -0.38673 | 0.046463
74 | 19.1164 | 0.027186 | -0.39788 | 0.047648
75 | 19.207 | 0.027906 | -0.40919 | 0.048845
76 | 19.2977 | 0.028635 | -0.42067 | 0.050055
77 | 19.3883 | 0.029372 | -0.43232 | 0.051277
78 | 19.4789 | 0.030119 | -0.44414 | 0.052512
79 | 19.5696 | 0.030874 | -0.45612 | 0.053759
80 | 19.6602 | 0.031637 | -0.46828 | 0.055018
81 | 19.7508 | 0.03241 | -0.4806 | 0.05629
82 | 19.8415 | 0.033191 | -0.49309 | 0.057574
83 | 19.9321 | 0.03398 | -0.50575 | 0.058869
84 | 20.0227 | 0.034778 | -0.51859 | 0.060177
85 | 20.1134 | 0.035585 | -0.53159 | 0.061497
86 | 20.204 | 0.0364 | -0.54476 | 0.062828
87 | 20.2946 | 0.037224 | -0.5581 | 0.064172
88 | 20.3853 | 0.038056 | -0.57161 | 0.065527
89 | 20.4759 | 0.038896 | -0.5853 | 0.066894
90 | 20.5666 | 0.039745 | -0.59915 | 0.068272
91 | 20.6572 | 0.040603 | -0.61317 | 0.069663
92 | 20.7478 | 0.041468 | -0.62737 | 0.071064
93 | 20.8385 | 0.042342 | -0.64174 | 0.072477
94 | 20.9291 | 0.043225 | -0.65628 | 0.073902
95 | 21.0197 | 0.044115 | -0.67099 | 0.075338
96 | 21.1104 | 0.045014 | -0.68588 | 0.076785
97 | 21.201 | 0.045922 | -0.70093 | 0.078244
98 | 21.2916 | 0.046837 | -0.71616 | 0.079714
99 | 21.3823 | 0.047761 | -0.73157 | 0.081194
100 | 21.4729 | 0.048692 | -0.74714 | 0.082686
101 | 21.5635 | 0.049632 | -0.76289 | 0.084189
102 | 21.6542 | 0.05058 | -0.77881 | 0.085703
103 | 21.7448 | 0.051537 | -0.79491 | 0.087228
104 | 21.8355 | 0.052501 | -0.81117 | 0.088764
105 | 21.9261 | 0.053473 | -0.82762 | 0.090311
106 | 22.0167 | 0.054453 | -0.84423 | 0.091868
107 | 22.1074 | 0.055442 | -0.86102 | 0.093436
108 | 22.198 | 0.056438 | -0.87798 | 0.095015
109 | 22.2886 | 0.057442 | -0.89512 | 0.096604
110 | 22.3793 | 0.058455 | -0.91243 | 0.098204
111 | 22.4699 | 0.059475 | -0.92992 | 0.099815
112 | 22.5605 | 0.060503 | -0.94758 | 0.10144
113 | 22.6512 | 0.061539 | -0.96542 | 0.10307
114 | 22.7418 | 0.062582 | -0.98343 | 0.10471
115 | 22.8324 | 0.063634 | -1.0016 | 0.10636
116 | 22.9231 | 0.064693 | -1.02 | 0.10802
117 | 23.0137 | 0.06576 | -1.0385 | 0.1097
118 | 23.1043 | 0.066835 | -1.0572 | 0.11138
119 | 23.195 | 0.067918 | -1.0761 | 0.11307
120 | 23.2856 | 0.069008 | -1.0952 | 0.11478
121 | 23.3763 | 0.070106 | -1.1144 | 0.11649
122 | 23.4669 | 0.071211 | -1.1338 | 0.11821
123 | 23.5575 | 0.072325 | -1.1534 | 0.11995
124 | 23.6482 | 0.073445 | -1.1732 | 0.12169
125 | 23.7388 | 0.074574 | -1.1931 | 0.12344
126 | 23.8294 | 0.07571 | -1.2132 | 0.1252
127 | 23.9201 | 0.076853 | -1.2335 | 0.12698
128 | 24.0107 | 0.078004 | -1.254 | 0.12876
129 | 24.1013 | 0.079162 | -1.2746 | 0.13055
130 | 24.192 | 0.080328 | -1.2954 | 0.13235
131 | 24.2826 | 0.081501 | -1.3164 | 0.13416
132 | 24.3732 | 0.082682 | -1.3376 | 0.13598
133 | 24.4639 | 0.08387 | -1.3589 | 0.13782
134 | 24.5545 | 0.085065 | -1.3804 | 0.13966
135 | 24.6452 | 0.086268 | -1.4021 | 0.1415
136 | 24.7358 | 0.087478 | -1.424 | 0.14336
137 | 24.8264 | 0.088695 | -1.446 | 0.14523
138 | 24.9171 | 0.08992 | -1.4682 | 0.14711
139 | 25.0077 | 0.091152 | -1.4906 | 0.149
140 | 25.0983 | 0.092391 | -1.5132 | 0.15089
141 | 25.189 | 0.093637 | -1.5359 | 0.1528
142 | 25.2796 | 0.09489 | -1.5589 | 0.15471
143 | 25.3702 | 0.096151 | -1.582 | 0.15663
144 | 25.4609 | 0.097418 | -1.6052 | 0.15857
145 | 25.5515 | 0.098693 | -1.6287 | 0.16051
146 | 25.6421 | 0.099975 | -1.6523 | 0.16246
147 | 25.7328 | 0.10126 | -1.6761 | 0.16442
148 | 25.8234 | 0.10256 | -1.7001 | 0.16639
149 | 25.914 | 0.10386 | -1.7242 | 0.16836
150 | 26.0047 | 0.10517 | -1.7485 | 0.17035
151 | 26.0953 | 0.10649 | -1.773 | 0.17234
152 | 26.186 | 0.10781 | -1.7977 | 0.17435
153 | 26.2766 | 0.10914 | -1.8225 | 0.17636
154 | 26.3672 | 0.11048 | -1.8475 | 0.17838
155 | 26.4579 | 0.11182 | -1.8727 | 0.18041
156 | 26.5485 | 0.11317 | -1.8981 | 0.18245
157 | 26.6391 | 0.11453 | -1.9236 | 0.18449
158 | 26.7298 | 0.1159 | -1.9493 | 0.18655
159 | 26.8204 | 0.11727 | -1.9752 | 0.18861
160 | 26.911 | 0.11865 | -2.0013 | 0.19069
161 | 27.0017 | 0.12003 | -2.0275 | 0.19277
162 | 27.0923 | 0.12142 | -2.0539 | 0.19485
163 | 27.1829 | 0.12282 | -2.0805 | 0.19695
164 | 27.2736 | 0.12422 | -2.1072 | 0.19906
165 | 27.3642 | 0.12563 | -2.1341 | 0.20117
166 | 27.4548 | 0.12705 | -2.1612 | 0.20329
167 | 27.5455 | 0.12848 | -2.1885 | 0.20542
168 | 27.6361 | 0.12991 | -2.2159 | 0.20756
169 | 27.7268 | 0.13134 | -2.2435 | 0.20971
170 | 27.8174 | 0.13279 | -2.2713 | 0.21186
171 | 27.908 | 0.13424 | -2.2992 | 0.21402
172 | 27.9987 | 0.13569 | -2.3274 | 0.21619
173 | 28.0893 | 0.13716 | -2.3557 | 0.21837
174 | 28.1799 | 0.13863 | -2.3841 | 0.22056
175 | 28.2706 | 0.1401 | -2.4127 | 0.22275
176 | 28.3612 | 0.14158 | -2.4415 | 0.22495
177 | 28.4518 | 0.14307 | -2.4705 | 0.22716
178 | 28.5425 | 0.14457 | -2.4997 | 0.22938
179 | 28.6331 | 0.14607 | -2.529 | 0.23161
180 | 28.7237 | 0.14757 | -2.5584 | 0.23384
181 | 28.8144 | 0.14909 | -2.5881 | 0.23608
182 | 28.905 | 0.1506 | -2.6179 | 0.23833
183 | 28.9957 | 0.15213 | -2.6479 | 0.24058
184 | 29.0863 | 0.15366 | -2.678 | 0.24285
185 | 29.1769 | 0.1552 | -2.7083 | 0.24512
186 | 29.2676 | 0.15674 | -2.7388 | 0.2474
187 | 29.3582 | 0.15829 | -2.7695 | 0.24968
188 | 29.4488 | 0.15985 | -2.8003 | 0.25197
189 | 29.5395 | 0.16141 | -2.8313 | 0.25428
190 | 29.6301 | 0.16297 | -2.8624 | 0.25658
191 | 29.7207 | 0.16455 | -2.8937 | 0.2589
192 | 29.8114 | 0.16613 | -2.9252 | 0.26122
193 | 29.902 | 0.16771 | -2.9568 | 0.26355
194 | 29.9926 | 0.1693 | -2.9886 | 0.26589
195 | 30.0833 | 0.1709 | -3.0206 | 0.26823
196 | 30.1739 | 0.1725 | -3.0527 | 0.27058
197 | 30.2645 | 0.17411 | -3.085 | 0.27294
198 | 30.3552 | 0.17572 | -3.1175 | 0.2753
199 | 30.4458 | 0.17734 | -3.1501 | 0.27767
200 | 30.5365 | 0.17897 | -3.1829 | 0.28005
201 | 30.6271 | 0.1806 | -3.2158 | 0.28244
202 | 30.7177 | 0.18223 | -3.2489 | 0.28483
203 | 30.8084 | 0.18388 | -3.2822 | 0.28723
204 | 30.899 | 0.18552 | -3.3156 | 0.28964
205 | 30.9896 | 0.18718 | -3.3492 | 0.29205
206 | 31.0803 | 0.18883 | -3.3829 | 0.29447
207 | 31.1709 | 0.1905 | -3.4168 | 0.2969
208 | 31.2615 | 0.19217 | -3.4509 | 0.29933
209 | 31.3522 | 0.19384 | -3.4851 | 0.30177
210 | 31.4428 | 0.19552 | -3.5195 | 0.30422
211 | 31.5334 | 0.19721 | -3.554 | 0.30667
212 | 31.6241 | 0.1989 | -3.5887 | 0.30913
213 | 31.7147 | 0.20059 | -3.6235 | 0.31159
214 | 31.8054 | 0.2023 | -3.6585 | 0.31407
215 | 31.896 | 0.204 | -3.6937 | 0.31654
216 | 31.9866 | 0.20571 | -3.729 | 0.31903
217 | 32.0773 | 0.20743 | -3.7644 | 0.32152
218 | 32.1679 | 0.20915 | -3.8 | 0.32402
219 | 32.2585 | 0.21088 | -3.8358 | 0.32652
220 | 32.3492 | 0.21261 | -3.8717 | 0.32903
221 | 32.4398 | 0.21435 | -3.9078 | 0.33155
222 | 32.5304 | 0.21609 | -3.944 | 0.33407
223 | 32.6211 | 0.21784 | -3.9804 | 0.3366
224 | 32.7117 | 0.21959 | -4.0169 | 0.33913
225 | 32.8023 | 0.22135 | -4.0536 | 0.34167
226 | 32.893 | 0.22311 | -4.0904 | 0.34422
227 | 32.9836 | 0.22488 | -4.1273 | 0.34677
228 | 33.0742 | 0.22665 | -4.1645 | 0.34933
229 | 33.1649 | 0.22843 | -4.2017 | 0.35189
230 | 33.2555 | 0.23021 | -4.2391 | 0.35446
231 | 33.3462 | 0.23199 | -4.2767 | 0.35704
232 | 33.4368 | 0.23379 | -4.3144 | 0.35962
233 | 33.5274 | 0.23558 | -4.3522 | 0.36221
234 | 33.6181 | 0.23738 | -4.3902 | 0.3648
235 | 33.7087 | 0.23919 | -4.4283 | 0.3674
236 | 33.7993 | 0.241 | -4.4666 | 0.37
237 | 33.89 | 0.24281 | -4.505 | 0.37261
238 | 33.9806 | 0.24463 | -4.5435 | 0.37523
239 | 34.0712 | 0.24645 | -4.5822 | 0.37785
240 | 34.1619 | 0.24828 | -4.6211 | 0.38048
241 | 34.2525 | 0.25011 | -4.66 | 0.38311
242 | 34.3431 | 0.25195 | -4.6991 | 0.38575
243 | 34.4338 | 0.25379 | -4.7384 | 0.38839
244 | 34.5244 | 0.25564 | -4.7778 | 0.39104
245 | 34.6151 | 0.25749 | -4.8173 | 0.39369
246 | 34.7057 | 0.25934 | -4.8569 | 0.39635
247 | 34.7963 | 0.2612 | -4.8967 | 0.39901
248 | 34.887 | 0.26306 | -4.9366 | 0.40168
249 | 34.9776 | 0.26493 | -4.9767 | 0.40435
250 | 35.0682 | 0.2668 | -5.0169 | 0.40703
251 | 35.1589 | 0.26868 | -5.0572 | 0.40971
252 | 35.2495 | 0.27055 | -5.0976 | 0.4124
253 | 35.3401 | 0.27244 | -5.1382 | 0.4151
254 | 35.4308 | 0.27433 | -5.1789 | 0.41779
255 | 35.5214 | 0.27622 | -5.2198 | 0.4205
256 | 35.612 | 0.27811 | -5.2607 | 0.42321
257 | 35.7027 | 0.28001 | -5.3018 | 0.42592
258 | 35.7933 | 0.28192 | -5.343 | 0.42864
259 | 35.8839 | 0.28382 | -5.3844 | 0.43136
260 | 35.9746 | 0.28573 | -5.4258 | 0.43409
261 | 36.0652 | 0.28765 | -5.4674 | 0.43682
262 | 36.1559 | 0.28957 | -5.5091 | 0.43955
263 | 36.2465 | 0.29149 | -5.551 | 0.4423
264 | 36.3371 | 0.29342 | -5.5929 | 0.44504
265 | 36.4278 | 0.29535 | -5.635 | 0.44779
266 | 36.5184 | 0.29728 | -5.6772 | 0.45055
267 | 36.609 | 0.29922 | -5.7195 | 0.4533
268 | 36.6997 | 0.30116 | -5.7619 | 0.45607
269 | 36.7903 | 0.3031 | -5.8045 | 0.45883
270 | 36.8809 | 0.30505 | -5.8471 | 0.46161
271 | 36.9716 | 0.307 | -5.8899 | 0.46438
272 | 37.0622 | 0.30896 | -5.9328 | 0.46716
273 | 37.1528 | 0.31092 | -5.9758 | 0.46995
274 | 37.2435 | 0.31288 | -6.0189 | 0.47273
275 | 37.3341 | 0.31484 | -6.0621 | 0.47553
276 | 37.4247 | 0.31681 | -6.1054 | 0.47832
277 | 37.5154 | 0.31878 | -6.1489 | 0.48112
278 | 37.606 | 0.32076 | -6.1924 | 0.48393
279 | 37.6967 | 0.32274 | -6.2361 | 0.48673
280 | 37.7873 | 0.32472 | -6.2799 | 0.48955
281 | 37.8779 | 0.3267 | -6.3237 | 0.49236
282 | 37.9686 | 0.32869 | -6.3677 | 0.49518
283 | 38.0592 | 0.33068 | -6.4118 | 0.498
284 | 38.1498 | 0.33267 | -6.4559 | 0.50083
285 | 38.2405 | 0.33467 | -6.5002 | 0.50366
286 | 38.3311 | 0.33667 | -6.5446 | 0.5065
287 | 38.4217 | 0.33867 | -6.5891 | 0.50933
288 | 38.5124 | 0.34068 | -6.6336 | 0.51217
289 | 38.603 | 0.34269 | -6.6783 | 0.51502
290 | 38.6936 | 0.3447 | -6.7231 | 0.51787
291 | 38.7843 | 0.34671 | -6.7679 | 0.52072
292 | 38.8749 | 0.34873 | -6.8129 | 0.52357
293 | 38.9656 | 0.35075 | -6.8579 | 0.52643
294 | 39.0562 | 0.35277 | -6.9031 | 0.52929
295 | 39.1468 | 0.3548 | -6.9483 | 0.53216
296 | 39.2375 | 0.35682 | -6.9936 | 0.53502
297 | 39.3281 | 0.35885 | -7.039 | 0.53789
298 | 39.4187 | 0.36089 | -7.0845 | 0.54077
299 | 39.5094 | 0.36292 | -7.1301 | 0.54364
300 | 39.6 | 0.36496 | -7.1757 | 0.54652
Run