## Sheet1
This is a simulation of a two-mass yo-yo despinner as documented in NASA Technical Note D-708, "Theory and Design Curves for a Yo-Yo Despin Mechanism for Satellites" by J..V. Fedor. The weights are released when their wires are aligned with the radius vector. Maximum wire tensile loads are estimated for both phases.
| Standard g, ft/sec2 | Initial Roll Rate, deg/sec | Initial Roll Rate, rad/sec | Final Roll Rate,deg/sec | Final Roll Rate, rad/sec | Spin Ratio, r | Roll Moment of Inertia, sl-ft2 | Initial Wire Drum Radius, in | Initial Wire Drum Radius (a), ft | Length of Wire, in | Length of Wire, ft | Wire Weight per Unit Length, lb/in | Wire Mass per Unit Length, sl/ft | Total DeSpin Mass, sl | DeSpin Weights Mass, sl | De Spin Weight, lb | Lambda (l), ft2 | Maximum Phase 1 Wire Tension, lb | G | Maximum Phase 2 Wire Tension, lb
| 32.174 | 2700 | 47.1239 | 600 | 10.472 | 0.22222 | 2.5 | 15 | 1.25 | 206 | 17.1667 | 0.0002083 | 7.769e-05 | 0.0047083 | 0.0038192 | 0.061439 | 23.0768 | 156.2564 | 264.3091 | 95.4515